## Variables
Givens (Max) | value | unit | Conversion | unit |  |  | Input Variables
Lt (total handpiece length) | 122 | mm | 4.8031 | in |  |  | Variable | Symbol | Value | units | Unit conversion | Units | Equation
dh (head diameter) | 22 | mm | 0.86614 | in |  |  | Diametral pitch | P | 40 | teeth/in
hL (head height) | 26 | mm | 1.0236 | in |  |  | Face width | F | 0.25 | in |  |  | 10/P (table 13-3)
d (handpiece body diameter) | 20 | mm | 0.7874 | in |  |  | Pinion tooth | Np = N2 | 32 | teeth
L (handpiece body length) | 100 | mm | 3.937 | in |  |  | Gear tooth | Ng = N3 | 32 | teeth
Lm (Motor input shaft length) | 25 | mm | 0.98425 | in |  |  | Pressure angle | Φp | 20 | degrees | 0.34907 | rad
dm (motor input shaft diameter) | 7 | mm | 0.27559 | in |  |  | Input Max Power | Hmax | 62.8319 | N*m/s | 0.084259 | hp
ωmax (motor input speed) | 30000 | rpm | 3141.5927 | rad/s |  |  | Gear train ratio | e | 1
Tmax (motor input torque) | 2 | N*cm | 0.014751 | ft*lbf |  |  | Output speed | ωo=ω3 | 30000 | rpm | 0.014751 | rad/s
[7 empty] | Gear ratio | e | 1
[7 empty] | Quality number | Qv | 11
[7 empty] | Gear ratio | mG | 1
Givens (Exact) | value | unit | Conversion | unit |  |  | Reliability | R | 0.99
Dc (bur cutting surface diameter) | 2 | mm | 0.07874 | in |  |  | Life cycle of the pinion | NL | 10000000
Lc (bur cutting surface length) | 4 | mm | 0.15748 | in |  |  | Brinell Hardness (gear) | HB | 248 |  |  |  | Table A-20
Db (bur shaft diameter) | 1.6 | mm | 0.062992 | in |  |  | distance between bearing B and A (center-to-center distance) | LBA | 0.1 | in
Lb (bur total length) | 26 | mm | 1.0236 | in |  |  | distance between bearing A and pinon (center-center distance) | LAP | 0.1 | in
Safety Factor | 2 | [5 empty] | distance between bearing D and gear (center to center distance) | LDG | 0.25 | in
[7 empty] | distance between bearing C and gear (center-center distance) | LCG | 0.25 | in
[7 empty] | Bearing thickness | B | 0.11 | in
Literature values | value range |  | unit | Conversion |  | unit
ωo (low output speed) | 16000 | 18000 | rpm | 1675.5161 | 1884.9556 | rads/s | Pitch apex height in headpiece | Hpa | 0.51181 | in
(assuming pitch apex is located in the center of the headpiece along the axis of the driven and driving shafts)
0.43307
Formulas/Definitions |  |  |  |  | omega | rad/s
gear train ratio (e) | e = ω3/ω2 = N2/N3 |  |  |  | n | rpm
N2 | pinon tooth number
N3 | gear tooth number
Power (P) | P=ω*𝜏
Conservation of Power | Pin = Pout = ω2 *𝜏2 =ω3*𝜏3
Transmitted load (Wt) | 𝜏 = d/2 * Wt
Wt = 33000 * H/V
Pitch-line velocity (V) | V = pi *d*n/12
Gear Bending Stress | (St)G = (Wt/F)Pd*Ko*Kv(Ks*Km/Kx*JG)
Gear Contact Stress | (Sc)G = Cp*((Wt/F*dp*I)*Ko*Kv*(Km)G*Cs*Cxc)^.5
Pinion Bending Stress | (St)P = (Wt/F)Pd*Ko*Kv(Ks*Km/Kx*JP)
Pinion Contact Stress | (Sc)P = Cp*((Wt/F*dp*I)*Ko*Kv*(Km)P*Cs*Cxc)^.5

## Torque&Power
|  |  | Inputs |  |  |  | Torque/Power Calculation Outputs
|  |  | Variable | Symbol | Value | Units | Variable | Symbol | Value | Units | Textbook Ref | Equation
Metric |  |  | Pinion teeth | Np | 32 |  | gear train ratio | e | 1 |  | 13-30 | Np/Ng
Given | values | units | Gear teeth | Ng | 32 |  | Input Speed | ω2 | 30000 | rpm | 18-2 | ω3/e
N2 |  |  | Input max speed | ωmax | 30000 | rpm | Output Torque | T3 | 0.014751 | ft*lbf | 18-1 | T2*ω2=T3*ω3
N3 |  |  | Output speed | ω3 | 30000 | rpm | Output Power | H3 | 0.084259 | hp | 13-33 | T3*ω3*2*pi/33000
ω2 | 3141.5927 | rad/s | Input max torque | Tmax | 0.014751 | ft*lbf | Input Power | H2 | 0.084259 | hp | 13-33 | T2*ω2*2*pi/33000
ω3 | 3141.5927 | rads/s | Input torque | T2 | 0.014751 | ft*lbf | % power utilization |  | 100 | % |  | H2/Hmax
|  |  | Input max power | Hmax | 0.084259 | hp
𝜏in | 0.02 | N*m
Pin |  |  |  | 1. gear train ratio (e = N2/N3=ω3/ω2)
|  |  |  | e | 1
1. gear train ratio (e = N2/N3=ω3/ω2)
e | #DIV/0! |  |  | 2. Find ω2 and check ω2<=ω2max
|  |  |  | ω2 | 30000 | rpm
2. Find ω2 and check ω2<=ω2max
n2 | #DIV/0! | rad/s |  | 3. Calculate T3
|  |  |  | T3 | 0.014751 | ft*lbf
3. Pin =Pout -> Find 𝜏out from 𝜏in *ω2 = 𝜏out *ω3
𝜏out | #DIV/0! |  |  | 4. Calculate H3
|  |  |  | H3 | 0.084259 | hp
4. check Pactual < Pmax (P=𝜏*ω)
5. Calculate H2 and check H2 < Hmax
|  |  |  | H2 | 0.084259 | hp
Pactual | #DIV/0! |  |  | 5. percent of max power utilized
|  |  |  | % utilization | 100 | %
5. percent of max power utilized
% utilization | #DIV/0!

## Gear Specifications
Inputs |  |  |  | Geometry Outputs
Variable | Symbol | Value | Units | Variable | Symbol | Value | Units | Equation | Textbook Ref
Pinion teeth | Np | 32 |  | Pinion module | m(p) | 0.025 | in | d/Np | Eq 13-2
Gear teeth | Ng | 32 |  | Gear module | m(g) | 0.025 | in | d/Ng | Eq 13-2
Face width | F | 0.25 | in | Pinion Pitch Diameter | d(p) | 0.8 | in | Np/P | Eq 13-1
Torque | T | 0.014751 | ft*lb | Gear Pitch Diameter | d(g) | 0.8 | in | Ng/P | Eq 13-1
Diametral Pitch | P | 40 | teeth/in | Clearance | c | 0.0067 | in | (0.188/P)+0.002 | Table 13-3
Gear Ratio | e | 1 |  | Pinion Circular Pitch | p(p) | 0.07854 | in | pi(mp) | Eq 13-4
Pressure Angle | Φp | 20 | degrees | Gear Circular Pitch | p(g) | 0.07854 | in | pi(mg) | Eq 13-4
|  |  |  | Addendum | a | 0.025 | in | 0.54/P+0.460/P(e90)^2 | Table 13-3
|  |  |  | Dedendum | b | 0.028925 | in | 1.157/P | Table 13-1
|  |  |  | Whole depth | ht | 0.053925 | in | 2.157/P
|  |  |  | Pinion Pitch Cone Angle | γ | 0.7854 | rad | tan-1(Np/Ng) | Eq 13-14 | 45 | degrees
https://www.sdp-si.com/resources/elements-of-metric-gear-technology/page4.php |  |  |  | Gear Pitch Cone Angle | Γ | 0.7854 | rad | tan-1(Ng/Np) | Eq 13-14 | 45 | degrees
|  |  |  | Working depth | hk | 0.05 | in | 2/P | Table 13-3
|  |  |  | 90 Equivalent Gear Ratio | e90 | 1 | in | sqrt(e(cosγ/cosΓ) | Table 13-3
|  |  |  | Cone Distance | Ao | 0.83333 | in | F/0.3 | Table 13-3
|  |  |  | Back Cone Radius | Rb | 0.83333 | in | Ao*tan(γ)
|  |  |  | Addendum Angle | θa | 0.029991 | rad | tan-1(a/Ao) | SDP Table 8-3 | 1.7184 | degrees
|  |  |  | Dedendum Angle | θb | 0.034696 | rad | tan-1(b/Ao) | SDP Table 8-3 | 1.9879 | degrees
|  |  |  | Gear Angular Addendum | Z (g) | 0.021207 | rad | θacos(Γ) |  | 1.2151 | degrees
|  |  |  | Pinion Angular Addendum | Z (p) | 0.021207 | rad | θacos(γ) |  | 1.2151 | degrees
|  |  |  | Gear Face Angle | Af (g) | 0.75541 | rad | Γ-θa | SDP Table 8-3 | 43.2817 | degrees
|  |  |  | Gear Root/Cutting Angle | Ac (g) | 0.7507 | rad | Γ-θb | SDP Table 8-3 | 43.0121 | degrees
|  |  |  | Pinion Face Angle | Af (p) | 0.75541 | rad | γ-θa |  | 43.2817 | degrees
|  |  |  | Pinion Root/Cutting Angle | Ac (p) | 0.7507 | rad | γ-θb |  | 43.0121 | degrees
|  |  |  | Gear Outside Diameter | OD (g) | 0.83536 | in | d(g)+2(a)cosΓ | SDP Table 8-3
|  |  |  | Pinion Outside Diameter | OD (p) | 0.83536 | in | d(p)+2(a)cosγ | SDP Table 8-3
|  |  |  | Pinion Pitch Apex to Crown | X(p) | 0.57158 | in | Aocosγ-(a)sinγ | SDP Table 8-3
|  |  |  | Gear Pitch Apex to Crown | X(g) | 0.57158 | in | AocosΓ-(a)sinΓ | SDP Table 8-3
|  |  |  | Large end tooth thickness | tt | 0.03927 | in | 0.5pi/P
|  |  |  | Pinion small end tooth diameter | td (p) | 0.82496 | in | 2*(Ao-F)*sin(γ)
|  |  |  | Gear small end tooth diameter | td (g) | 0.82496 | in | 2*(Ao-F)*sin(Γ)
|  |  |  | Pinion small end tooth thickness | tts (p) | 0.040495 | in | 0.5pi/(Np/tdp)
|  |  |  | Gear small end tooth thickness | tts (g) | 0.040495 | in | 0.5pi/(Ng/tdg)
|  |  |  | SUMMARY | Using AISI 1095 hot rolled steel
|  |  |  | Variable | Symbol | Pinion | Gear | Both | Units | Equations
|  |  |  | Clearance | c |  |  | 0.0067 | in | Table 13-3
|  |  |  | Addendum | a |  |  | 0.025 | in | Table 13-3
|  |  |  | Dedendum | b |  |  | 0.028925 | in | Table 13-1
|  |  |  | Whole depth | ht |  |  | 0.053925 | in | 2.157/P
|  |  |  | Working depth | hk |  |  | 0.05 | in | Table 13-3
|  |  |  | 90 Equivalent Gear Ratio | e90 |  |  | 1 | in | Table 13-3
|  |  |  | Cone Distance | Ao |  |  | 0.83333 | in | Table 13-3
|  |  |  | Back Cone Radius | Rb |  |  | 0.83333 | in | Ao*tan(γ)
|  |  |  | Addendum Angle | θa |  |  | 0.029991 | rad | SDP Table 8-3
|  |  |  | Dedendum Angle | θb |  |  | 0.034696 | rad | SDP Table 8-3
|  |  |  | Large End Tooth Thickness | tt |  |  | 0.03927 | in | 0.5pi/P
|  |  |  | Small End Tooth Thickness | tts | 0.040495 | 0.040495 |  | in | 0.5pi/(N/td)
|  |  |  | Small End Tooth Diameter | td | 0.82496 | 0.82496 |  | in | 2*(Ao-F)*sin(Γ,γ)
|  |  |  | Module | m | 0.025 | 0.025 |  | in | Eq 13-2
|  |  |  | Pitch Diameter | d | 0.8 | 0.8 |  | in | Eq 13-1
|  |  |  | Circular Pitch | p | 0.07854 | 0.07854 |  | in | Eq 13-4
|  |  |  | Pitch Cone Angle | γ, Γ | 0.7854 | 0.7854 |  | rad | Eq 13-14
|  |  |  | Angular Addendum | Z | 0.021207 | 0.021207 |  | rad | θacos(Γ,γ)
|  |  |  | Face Angle | Af | 0.75541 | 0.75541 |  | rad | SDP Table 8-3
|  |  |  | Root/Cutting Angle | Ac | 0.7507 | 0.7507 |  | rad | SDP Table 8-3
|  |  |  | Outside Diameter | OD | 0.83536 | 0.83536 |  | in | SDP Table 8-3
|  |  |  | Pitch Apex to Crown | X | 0.57158 | 0.57158 |  | in | SDP Table 8-3

## Geometry checks
18 | [18 empty] | Overall Geometry Outputs
Geometry Outputs | [5 empty] | Givens (Max) | value | unit | Conversion | unit |  |  | 1. Calculate dh check dh < d max | [5 empty] | Variable | Symbol | Value | Units
Variable | Symbol | Value | Units | Equation | Textbook Ref | Lt (total handpiece length) | 122 | mm | 4.8031 | in |  |  | dh= 2*t+ 2*cb + OD (g) |  |  | extra room |  |  | dh (head diameter) | dh | 1.0007 | in
Pinion module | m(p) | 0.025 | in | d/Np | Eq 13-2 | dh (head diameter) | 22 | mm | 0.86614 | in |  |  | dh | 1.0007 | in | dhmax-dh | -0.13457 | in | height of beaing C wall | hbw | 0.011456 | in
Gear module | m(g) | 0.025 | in | d/Ng | Eq 13-2 | hL (head height) | 26 | mm | 1.0236 | in | [8 empty] | head height | hL | 1.0122 | in
Pinion Pitch Diameter | d(p) | 0.8 | in | Np/P | Eq 13-1 | d (handpiece body diameter) | 20 | mm | 0.7874 | in | [8 empty] | handpiece body diameter | d | 0.44094 | in
Gear Pitch Diameter | d(g) | 0.8 | in | Ng/P | Eq 13-1 | L (handpiece body length) | 100 | mm | 3.937 | in |  |  | 2. Calculate hL without hbw & check hL< hL max solve for left over room
Clearance | c | 0.0067 | in | (0.188/P)+0.002 | Table 13-3 | Lm (Motor input shaft length) | 25 | mm | 0.98425 | in |  |  | hLtemp = 2*t +2*cb + OGDp) |  |  | hbw= (hLmax -hL)/2
Pinion Circular Pitch | p(p) | 0.07854 | in | pi(mp) | Eq 13-4 | dm (motor input shaft diameter) | 7 | mm | 0.27559 | in |  |  | hLtemp | 1.0007 | in | hbw | 0.011456 | in
Gear Circular Pitch | p(g) | 0.07854 | in | pi(mg) | Eq 13-4 | ωmax (motor input speed) | 30000 | rpm | 3141.5927 | rad/s
Addendum | a | 0.025 | in | 0.54/P+0.460/P(e90)^2 | Table 13-3 | Tmax (motor input torque) | 2 | N*cm | 0.014751 | ft*lbf |  |  | 3. calculate hL with hbw
Dedendum | b | 0.028925 | in | 1.157/P | Table 13-1 | [7 empty] | hL = 2*t +2*cb + OD(p) + hbw
Whole depth | ht | 0.053925 | in | 2.157/P | [8 empty] | hL | 1.0122 | in
Pinion Pitch Cone Angle | γ | 0.7854 | rad | tan-1(Np/Ng) | Eq 13-14
Gear Pitch Cone Angle | Γ | 0.7854 | rad | tan-1(Ng/Np) | Eq 13-14 | Givens (Exact) | value | unit | Conversion | unit |  |  | 4. Max lower gear bearing height = t +hbw
Working depth | hk | 0.05 | in | 2/P | Table 13-3 | Dc (bur cutting surface diameter) | 2 | mm | 0.07874 | in |  |  |  | 0.090196 | in
90 Equivalent Gear Ratio | e90 | 1 | in | sqrt(e(cosγ/cosΓ) | Table 13-3 | Lc (bur cutting surface length) | 4 | mm | 0.15748 | in
Cone Distance | Ao | 0.83333 | in | F/0.3 | Table 13-3 | Db (bur shaft diameter) | 1.6 | mm | 0.062992 | in |  |  | 5.calculate handpiece body diameter
Back Cone Radius | Rb | 0.83333 | in | Ao*tan(γ) |  | Lb (bur total length) | 34 | mm | 1.0236 | in |  |  | d = 2t+2*cb+ds1
Addendum Angle | θa | 0.029991 | rad | tan-1(a/Ao) | SDP Table 8-3 | Safety Factor | 2 | [5 empty] | d | 0.44094 | in
Dedendum Angle | θb | 0.034696 | rad | tan-1(b/Ao) | SDP Table 8-3
Gear Angular Addendum | Z (g) | 0.021207 | rad | θacos(Γ)
Pinion Angular Addendum | Z (p) | 0.021207 | rad | θacos(γ) |  | Input Variables | [6 empty] | 6. Minimum shaft 1 length
Gear Face Angle | Af (g) | 0.75541 | rad | Γ-θa | SDP Table 8-3 | Variable | Symbol | Value | units | Unit conversion | Units | Equation | (Ls1)min = LAP+F/2+LBA
Gear Root/Cutting Angle | Ac (g) | 0.7507 | rad | Γ-θb | SDP Table 8-3 | Shell thickness (min) | t | 2 | mm | 0.07874 | in |  | (Ls1) | 1.25 | in
Pinion Face Angle | Af (p) | 0.75541 | rad | γ-θa |  | Box clearance | cb | 0.1 | mm | 0.003937 | in
Pinion Root/Cutting Angle | Ac (p) | 0.7507 | rad | γ-θb |  | driving shaft diameter | ds1 | 0.27559 | in |  |  |  | 7. Minimum shaft 2 length
Gear Outside Diameter | OD (g) | 0.83536 | in | d(g)+2(a)cosΓ | SDP Table 8-3 | distance between bearing D and gear (center to center distance) | LDG | 0.25 | in |  |  |  | (Ls2)min = LDG+LCG
Pinion Outside Diameter | OD (p) | 0.83536 | in | d(p)+2(a)cosγ | SDP Table 8-3 | distance between bearing B and A | LBA | 0.5 | in |  |  |  |  | 1 | in
Pinion Pitch Apex to Crown | X(p) | 0.57158 | in | Aocosγ-(a)sinγ | SDP Table 8-3 | distance between bearing A and pinon | LAP | 0.5 | in
Gear Pitch Apex to Crown | X(g) | 0.57158 | in | AocosΓ-(a)sinΓ | SDP Table 8-3 | distance between bearing D and gear | LDG | 0.5 | in
Large end tooth thickness | tt | 0.03927 | in | 0.5pi/P |  | distance between bearing C and gear | LCG | 0.5 | in
Pinion small end tooth diameter | td (p) | 0.82496 | in | 2*(Ao-F)*sin(γ) |  | Face width | F | 0.25 | in
Gear small end tooth diameter | td (g) | 0.82496 | in | 2*(Ao-F)*sin(Γ)
Pinion small end tooth thickness | tts (p) | 0.040495 | in | 0.5pi/(Np/tdp)
Gear small end tooth thickness | tts (g) | 0.040495 | in | 0.5pi/(Ng/tdg)

## Stress Analysis of Gears
Inputs |  |  |  |  | Stress Analysis
Variable | Symbol | Value | Units |  | Variable | Symbol | Value | Units | Equation | Textbook Ref
Speed of the pinion | ω2 | 30000 | rpm |  | Pinion bending
Output Power | H3 | 0.084259 | hp |  | Bending stress | (St)P | 211.6181 | psi | (St)P = (Wt/F)*Pd*Ko*Kv*((Ks*Km)/(Kx*JP)) | Eq. 15-3
Quality number | Qv | 11 |  |  | Allowable bending stress | (Swt)P | 6505.7621 | psi | (Swt)P = (Sat*(KL)P)/(SF*KT*KR) | Eq. 15-4
Face width | F | 0.25 | in |  | Bending factor of safety for the pinion | (SF)P | 7.8413 |  | (SF)P = ((Sat*(KL)P)/(KT*KR*(St)P))^0.5 | Fig. 15-15
Pinion pitch diameter | dp | 0.8 | in
Gear pitch diameter | dg | 0.8 | in |  | Gear bending
Diametral Pitch | Pd | 40 | teeth/in |  | Bending stress | (St)G | 211.6181 | psi | (St)G = (Wt/F)*Pd*Ko*Kv*((Ks*Km)/(Kx*JG)) | Eq. 15-3
Pinion tooth number | Np | 32 | teeth |  | Allowable bending stress | (Swt)G | 6505.7621 | psi | (Swt)G = (Sat*(KL)G)/(SF*KT*KR) | Eq. 15-4
Gear tooth number | Ng | 32 | teeth |  | Bending factor of safety for the gear | (SF)G | 7.8413 |  | (SF)G = ((Sat*(KL)G)/(KT*KR*(St)G))^0.5 | Fig. 15-15
Safety Number | n = SF | 2
Reliability | R | 0.99 |  |  | Pinion wear
Life cycle of the pinion | NL | 10000000 |  |  | Contact stress | (Sc)P | 12700.7896 | psi | (Sc)P = Cp*((Wt/F*dp*I)*Ko*Kv*Km*Cs*Cxc)^.5 | Eq. 15-1
Hardness | HB | 248 |  |  | Allowable contact stress | (Swc)P | 71384.3169 | psi | (Swc)P = (Sac*(CL)P*CH)/(SH*KT*CR) | Eq. 15-2
gear ratio | mG | 1 |  |  | Wear factor of safety for the pinion | (SH)P | 3.3527 |  | (SH)P= ((Sac*(CL)P*CH)/(KT*CR*(Sc)P))^0.5 | Fig. 15-14
Needed Variables | Symbol | Value | units | Equation | Gear wear
Pitch line velocity | V | 6283.1853 | ft/min | V = pi *d*n/12 | Contact stress | (Sc)G | 12700.7896 | psi | (Sc)G = Cp*((Wt/F*dp*I)*Ko*Kv*Km*Cs*Cxc)^.5 | Eq. 15-1
Transmitted Load | Wt | 0.44254 | lbf | Wt = 33000 * H/V | Allowable contact stress | (Swc)G | 71384.3169 | psi | (Swc)G = (Sac*(CL)G*CH)/(SH*KT*CR) | Eq. 15-2
Overload Factors | Ko | 1 |  | Table 15-2 | Wear factor of safety fot the gear | (SH)G | 3.3527 |  | (SH)G= ((Sac*(CL)G*CH)/(KT*CR*(Sc)G))^0.5 | Fig. 15-14
Dynamic Factors | Kv | 1.1681 |  | Kv = (A+(SQRT(V))/A)^B
| A | 92 |  | Eq. 15-6, A = 50 +56(1-B)
| B | 0.25 |  | Eq. 15-6, B = 0.25(12-Qv)^(2/3)
Size factor | Ks | 0.5 |  | 15-10, Pd>16 teeth/in
Kmb- needed for Km | Kmb | 1.1 |  | one member straddle mounted
Load distribution factor | Km | 1.1002 |  | Km = Kmb+0.0036*F^2
Lengthwise curvature factor | Kx | 1 |  | 15-13
Geometry factor for Pinion | (J)P | 0.215 |  | Fig. 15-7
Geometry Factor for Gear | (J)G | 0.215 |  | Fig. 15-7
Elastic Coefficient | Cp | 2290 | psi^0.5 | 15-21, assume steel
Geometry factor for pitting resistance | I | 0.065 |  | Fig. 15-6
Size factor for piting resistance | Cs | 0.46875 |  | Cs = 0.125F+0.4375
Crowning factor for pitting resistance | Cxc | 1.5 |  | 15-12
Allowable bending stress number | Sat | 13012 | psi | Sat = 44(HB)+2100 psi
Pinion Stress Cycle Factor for bending strength | (KL)P | 0.99996 |  | 1.683NL^-0.0323
Gear Stress Cycle Factor for bending strength | (KL)G | 0.99996 |  | 1.683(NL/mG)^-.0323
Temperature Factor | KT | 1 |  | 15-18, assume t<250 degrees
Reliability Factor | KR | 1 |  | 0.50-0.25log(1-R)
Allowable contact stress number for steel gears | Sac | 108188 | psi | Sac = 341(HB)+23620 psi
Pinion Stress-Cycle Factor for pitting resistance | (CL)P | 1.3196 |  | 3.4822NL^-0.0602
Gear Stress-Cycle Factor for pitting resistance | (CL)G | 1.3196 |  | 3.4822(NL/mG)^-0.0602
Hardness-Ratio Factor | CH | 1 |  | CH = 1+B1(mG-1)
| B1 | 0.00069 |  | B1=0.00898 (HBP/HBG)-0.00829
Contact Safety Factor | SH | 2
Reliability Factor | CR | 1 |  | CR= SQRT(KR)

## Shaft Stress Analysis
Inputs | [6 empty] | Shaft Outputs - For Driving Shaft | [7 empty] | Shaft Outputs - For Driven Shaft
Variable | Symbol | Value | Units | Unit conversion | Units | Textbook Ref | Variable | Symbol | Value | Units | Unit conversion | Units | Equation | Textbook Ref | Variable | Symbol | Value | Units | Unit conversion | Units | Equation | Textbook Ref
Speed of the pinion | ω2 | 30000 | rpm |  |  |  | Radial Force | Wr | 0.11389 | lbf |  |  | (Wt)tanΦcosΓ | Eq 13-38 | Radial Force | Wr | 0.11389 | lbf |  |  | (Wt)tanΦcosΓ | Eq 13-38
speed of gear | ω3 | 30000 | rpm |  |  |  | Axial Force | Wa | 0.11389 | lbf |  |  | (Wt)tanΦsinΓ | Eq 13-38 | Axial Force | Wa | 0.11389 | lbf |  |  | (Wt)tanΦsinΓ | Eq 13-38
torque of pinon | T2 | 0.014751 | ft*lbf |  |  |  | Magnitude of non-axial load | Wtr | 0.45696 | lbf |  |  | sqrt(Wt^2+Wr^2) |  | Magnitude of non-axial load | Wra | 0.16107 | lbf |  |  | sqrt(Wa^2+Wr^2)
torque of gear | T3 | 0.014751 | ft*lbf |  |  |  | Reaction Force from bearing B | Rb | 0.45696 | lbf |  |  | Wtr*LAP/LAB |  | Reaction Force from bearing D | Rd | 0.080535 | lbf |  |  | Wra*LCG/(LCG+LDG) | table A-9-6
transmitted load | Wt | 0.44254 | lbf |  |  |  | Reaction Force from bearing A | Ra | 0.91391 | lbf |  |  | Wtr*(LBA+LAP)/LBA |  | Reaction Force from bearing C | Rc | 0.080535 | lbf |  |  | Wra*LDG/(LCG+LDG) | table A-9-6
pressure angle | Φp | 20 | degrees | 0.34907 | rad |  | Max Momment (momment at A) | Mmax | -0.22848 | lbf*in |  |  | -Wtr*LAP*LBA/LBA |  | Max Momment (momment at A) | Mmax | 0.040267 | lbf*in |  |  | Wra*LCG*LDG/(LCG+LDG) | table A-9-6
Pinion Pitch Diameter | d(p) | 0.8 | in |  |  |  | alternating Moment | Ma | 0.22848 | lbf*in |  |  | ¦Mmax-(Mmax)¦/2 |  | alternating Moment | Ma | 0.040267 | lbf*in |  |  | ¦Mmax-(-Mmax)¦/2
Gear Pitch Diameter | d(g) | 0.8 | in |  |  |  | mean Moment | Mm | 0 | lbf*in |  |  | 0 for complety reversed bending load and constant torsion |  | mean Moment | Mm | 0 | lbf*in |  |  | 0 for completely reversed bending load and constant torsion
distance between bearing B and A | LBA | 0.5 | in |  |  |  | alternating Torque | Ta | 0 | ft*lbf | 0 | in*lbf | 0 for complety reversed bending load and constant torsion |  | alternating Torque | Ta | 0 | ft*lbf | 0 | in*lbf | 0 for completely reversed bending load and constant torsion
distance between bearing A and pinon | LAP | 0.5 | in |  |  |  | Mean Torque | Tm | 0.014751 | ft*lbf | 0.17701 | in*lbf | T2 |  | Mean Torque | Tm | 0.014751 | ft*lbf | 0.17701 | in*lbf | T3
distance between bearing D and gear | LDG | 0.5 | in |  |  |  | surface factor | ka | 0.48969 |  |  |  | ka=aSut^b | 2023-06-18 | surface factor | ka | 0.48969 |  |  |  | ka=aSut^b | 2023-06-18
distance between bearing C and gear | LCG | 0.5 | in |  |  |  | size factor | kb | 1 |  |  |  | kb=1 | see pg. 312 | size factor | kb | 1 |  |  |  | kb=1 | 2023-06-20
safety factor | n | 2 |  |  |  |  | load factor | kc | 1 |  |  |  | kc=1 | see pg. 314 | load factor | kc | 1 |  |  |  | kc=1 | for torsion in combination with other loading (pg.314)
driving shaft diameter | ds1 | 0.27559 | in |  |  |  | temperature factor | kd | 1 |  |  |  | kd=1 | see pg.316 | temperature factor | kd | 1 |  |  |  | kd=` | see pg.316
driven shaft diameter | ds2 | 0.062992 | in |  |  |  | reliability factor | ke | 0.868 |  |  |  | 0.868 for 95% reliablity | table 6-4 | reliability factor | ke | 0.814 |  |  |  | 0.814 for 99% reliablity | table 6-4
Tensile strength | Sut | 120 | Kpsi | 120000 | psi | table A-20 | endurance limit of rotary-beam specimen | S'e | 60 | Kpsi | 60000 | psi |  | 2023-07-04 | endurance limit of rotary-beam specimen | S'e | 60 | Kpsi | 60000 | psi |  | 2023-07-04
Gear Pitch Cone Angle | Γ | 0.7854 | rad |  |  |  | endurance limit | Se | 25.5033 | Kpsi | 25503.269 | psi | ka*kb*kc*kd*ke*S'e | 2023-06-17 | endurance limit | Se | 23.9167 | Kpsi | 23916.66 | psi | ka*kb*kc*kd*ke*S'e | 2023-06-17
| Kf | 1 |  |  |  |  | Alternating stress | σa | 111.1867 | psi |  |  | Kf*32*Ma/(pi*ds^3) | 2023-07-02 |  | σa | 1640.9517 | psi |  |  | Kf*32*Ma/(pi*ds^3) | 2023-07-02
| Kfs | 1 |  |  |  |  | Mean stress | σm | 0 | psi |  |  | Kf*32*Mm/(pi*ds^3) | 2023-07-02 |  | σm | 0 | psi |  |  | Kf*32*Mm/(pi*ds^3) | 2023-07-02
Factor a (for ka) | a | 11 |  |  |  | Table 6-2 | Alternating Torsion | τa | 0 | psi |  |  | Kfs*16*Ta/(pi*ds^3) | 2023-07-03 |  | τa | 0 | psi |  |  | Kfs*16*Ta/(pi*ds^3) | 2023-07-03
exponent b (for ka) | b | -0.65 |  |  |  | Table 6-2 | Mean Torsion | τm | 43.0711 | psi |  |  | Kfs*16*Tm/(pi*ds^3) | 2023-07-03 |  | τm | 3606.7821 | psi |  |  | Kfs*16*Tm/(pi*ds^3) | 2023-07-03
dm (motor input shaft diameter) | 25 | mm | 0.27559 | in |  |  | Alternating von Mises stress | σ'a | 111.1867 | psi |  |  | (σa^2+ 3*τa^2)^(1/2) | 2023-07-04 |  | σ'a | 1640.9517 | psi |  |  | (σa^2+ 3*τa^2)^(1/2) | 2023-07-04
[7 empty] | Mean von Mises Stress | σ'm | 74.6013 | psi |  |  | (σm^2+ 3*τm^2)^(1/2) | 2023-07-05 |  | σ'm | 6247.1299 | psi |  |  | (σm^2+ 3*τm^2)^(1/2) | 2023-07-05
[7 empty] | 1. Does Shaft fail DE-Goodman Criteria? | [7 empty] | 1. Does Shaft fail DE-Goodman Criteria?
[7 empty] | σ'a/Se + σ'm/Sut | 0.0049814 | [6 empty] | σ'a/Se + σ'm/Sut | 0.12067
[7 empty] | 2. Actual safety factor | [7 empty] | 2. Actual safety factor
[7 empty] | n = 1/(σ'a/Se + σ'm/Sut) | 200.7476 | [6 empty] | n = 1/(σ'a/Se + σ'm/Sut) | 8.287

## Mass
Specifications |  |  |  | Volume Outputs
Gear Material | AISI 1095 |  |  | Name | Symbol | Value | Unit
Shaft Material | AISI 1095 |  |  | Bur driven shaft length | Ldr | 1.8115 | in
Shell Material | stainless steel 316 |  |  | Handpiece larger radius | R | 0.3937 | in
Bearing Material | chrome steel |  |  | Handpiece smaller radius | r | 0.31496 | in
Burr Material | tungsten carbide |  |  | Head larger radius | Rh | 0.43307 | in
Bearing Type | No. 602, Miniature ball bearing |  |  | Head smaller radius | rh | 0.35433 | in
|  |  |  | Height of bearing D wall | hbwd | 0.216 | in
|  |  |  | Outer diameter of bearing CD hole |  | 0.35874 | in
Input Variable |  |  |  | Inner diameter of bearing CD hole |  | 0.28 | in
Name | Symbol | Value | Unit | Bearing CD hole larger radius |  | 0.17937 | in
Gear Material Density | ρg | 0.284 | lb/in3 | Bearing CD hole smaller radius |  | 0.10063 | in
Shaft Material Density | ρs | 0.284 | lb/in3 | Bearing D Hole Volume | Vhd | 0.014961 | in3
Shell material Density | ρsh | 0.288 | lb/in3 | Bearing C Hole Volume | Vhc | 0.0018101 | in3
Bearing material Density | ρbe | 0.2835 | lb/in3 | Total Head Shell Volume | Vhe | 0.27827 | in3
Burr material Density | ρbu | 0.567 | lb/in3 | Total Handle Shell Volume | Vha | 0.7147 | in3
Shell thickness | t | 0.07874 | in | Driven Shaft Volume | Vdr | 0.0056455 | in3
total handpiece length | Lt | 4.8031 | in | Driving Shaft Volume | Vd | 0.17614 | in3
head diameter | dh | 0.86614 | in | Bearing A Volume | Vba | 0.02772 | in3
head height | hL | 1.0236 | in | Bearing B Volume | Vbb | 0.02772 | in3
handpiece body diameter | d | 0.7874 | in | Bur volume | Vb | 0.00076685 | in3
handpiece body length | L | 3.937 | in | Motor input shaft volume | Vm | 0.058712 | in3
Motor input shaft length | Lm | 0.98425 | in | Pinion volume | Vp | 0.12796 | in3
motor input shaft diameter | dm | 0.27559 | in | Gear volume | Vg | 0.14209 | in3
Driving shaft length | Ls1 | 2.9528 | in
bur cutting surface diameter | Dc | 0.07874 | in
bur cutting surface length | Lc | 0.15748 | in | Mass Outputs
bur (driven) shaft diameter | Db | 0.062992 | in | Name | Symbol | Value | Unit | Conversion | Unit
bur total length | Lb | 1.969 | in | Headpiece Mass | mhe | 0.080141 | lb | 36.3518 | g
Driven shaft length | Ls2 | 1.8115 | in | Handpiece mass | mha | 0.20583 | lb | 93.3663 | g
Shell thickness | t | 0.07874 | in | Driving shaft mass | md | 0.050022 | lb | 22.6902 | g
A&B Outer bearing diameter | ODb (AB) | 0.62992 | in | Driven shaft mass | mdr | 0.0016033 | lb | 0.72727 | g
A&B Inner bearing diameter | Bd (AB) | 0.27559 | in | Burr mass | mb | 0.0004348 | lb | 0.19723 | g
C&D Outer bearing diameter | ODb (CD) | 0.28 | in | Motor input shaft mass | mm | 0.016674 | lb | 7.5634 | g
C&D Inner bearing diameter | Bd (CD) | 0.062992 | in | Pinion mass | mp | 0.03634 | lb | 16.4836 | g
A&B Bearing thickness | Bab | 0.11 | in | Gear mass | mg | 0.040354 | lb | 18.3044 | g
C&D Bearing thickness | Bcd | 0.11 | in | Bearing A mass | mba | 0.0078585 | lb | 3.5646 | g
Box clearance | cb | 0.003937 | in | Bearing B mass | mbb | 0.0078585 | lb | 3.5646 | g
Height of bearing c wall | hbw | 0.011456 | in | Bearing C mass | mbc | 0.0011023 | lb | 0.5 | g
distance between bearing B and A | LBA | 0.1 | in | Bearing D mass | mbd | 0.0011023 | lb | 0.5 | g
distance between bearing A and pinon | LAP | 0.1 | in | Total mass | mtot | 0.44932 | lb | 203.8133 | g
distance between bearing D and gear | LDG | 0.25 | in
distance between bearing C and gear | LCG | 0.25 | in | power (hp) to weight(lbs) ratio | 1: | 5.3327
Pinion Pitch Diameter | d(p) | 0.8 | in
Gear Pitch Diameter | d(g) | 0.8 | in
Face width | F | 0.25 | in
Addendum | a | 0.025 | in
Dedendum | b | 0.028925 | in
Large end tooth thickness | tt | 0.03927 | in
Pinion small end tooth thickness | tts (p) | 0.040495 | in
Gear small end tooth thickness | tts (g) | 0.040495 | in
Pinion tooth | Np = N2 | 32 | teeth
Gear tooth | Ng = N3 | 32 | teeth
length of driven shaft contained in headpiece |  | 0.716 | in
length of driven shaft poking out and connecting to burr |  | 0.15 | in

## checking stuff
Inputs | [5 empty] | Torque/Power Calculation Outputs
Variable | Symbol | Value | Units | Conversion | unit | Variable | Symbol | Value | Units | Equation | Textbook Ref
Pinion Pitch Diameter | d(p) | 0.8 | in |  |  | transmitted load(pinon)max | (Wt)max | 0.44254 | lbf | Tmax/rav = 2Tmax/dav | (13-37)
max input torque | Tmax | 0.014751 | ft*lbf | 0.17701 | in*lbf | transmitted load | Wt | 0.44254 | lbf | T/rav = 2T/dav | (13-37)
input torque | T2 | 0.014751 | ft*lbf | 0.17701 | in*lbf | Pitch-line velcocity | V | 6283.1853 | ft/min
max input speed | n2max | 30000 | rpm |  |  | Max Power | Hmax | 0.084259 | hp
input speed | n2 | 30000 | rpm |  |  | Power | H | 0.084259 | hp
output speed | n3 | 30000 | rpm |  |  | input angular velocity | ω2 | 30000 | rpm | H*33000/(T*2*pi)
Pinion tooth | Np = N2 | 32 | teeth |  |  | gear train ration | e | 1 |  | N2/N3 = ω3/ω2
Gear tooth | Ng = N3 | 32 | teeth |  |  | output angular velocity | ω3 | 30000 | rpm | e*ω2
[6 empty] | output torque | T3 |  |  | H*33000/(ω2*2*pi)

## Gear Bearing Force Analysis
Inputs | [5 empty] | Force Analysis
Variable | Symbol | Value | Units | Conversion | unit | Variable | Symbol | Value | Units | Equation | Textbook Ref
Pinion Pitch Cone Angle | γ | 0.7854 | rad |  |  | Radial Force | Wr | 0.11389 | lbf | (Wt)tanΦcosΓ | Eq 13-38
Gear Pitch Cone Angle | Γ | 0.7854 | rad |  |  | Axial Force | Wa | 0.11389 | lbf | (Wt)tanΦsinΓ | Eq 13-38
Pitch Line Velocity | V | 6283.1853 | ft/min |  |  | Bearing B to Bearing A | LBA | 1 | in
Transmitted Load | Wt | 0.44254 | lbf |  |  | Bearing A to Pinion 1/2 Face | LAP | 1 | in
Pressure angle | Φp | 0.34907 | rad |  |  | Bearing D to Gearing 1/2 Face | LDG | 1 | in
Face width | F | 0.25 | in |  |  | Bearing C to Geaing 1/2 Face | LCG | 1 | in
Pinion Pitch Apex to Crown | X(p) | 0.57158 | in |  |  | Gear 1/2 Face to Pitch Apex | Xo (g) | 0.44658 | in | X(g)-1/2F | Ex 13-8
Gear Pitch Apex to Crown | X(g) | 0.57158 | in |  |  | Pinion 1/2 Face to Pitch Apex | Xo (p) | 0.44658 | in | X(p)-1/2F | Ex 13-8
Torque of driven shaft | T3 = Ts3 | 0.014751 | ft*lbf | 0.17701 | in*lbf
Gear Vectors
[6 empty] | Variable | Symbol | i | j | k | Units | Notes
Answer | Symbol | Value | Units |  |  | Position vector from D to E | RDE | 0.44658 | -1 | 0 | in
Force from Bearing A | Fa | 0 |  |  |  | Position vector from D to C | RDC | 0 | -2 | 0 | in
Force from Bearing B | Fb | 0 |  |  |  | Load vector | W | -0.11389 | -0.11389 | 0.44254 | lbf
Force from Bearing C | Fc | 0.26776 | lbf |  |  | Torque | T | 0 | 0 | 0.17701 | lbf*in
Force from Bearing D | Fd | 0.22178 | lbf |  |  | (Cross product of RDE and W)+T | (RDE x W)+T | -0.44254 | -0.19763 | 0.012258 |  | (RDE x W)+T
Force between gears | F32 | 0.47094 | lbf |  |  | Force from Bearing C Vector | Fc | 0.098813 | 0.11389 | -0.22127 | lbf
[6 empty] | Force from Bearing D Vector | Fd | -0.01508 | 0 | -0.22127 | lbf
Looking at textbook ex 13-8
Pinion Vectors
[6 empty] | Variable | Symbol | i | j | k | Units | Notes
Position of A to E
Position of A to B
Torque
(Cross product of RAE and W)+T
Force from Bearing A Vector
Force from Bearing B Vector